## Configuration & Registers
Micronova Stove Controller Mapping
Hardware specifications, timings, and register address mapping extracted from the firmware.
HARDWARE PARAMETERS & SERIAL CONFIGURATION
Serial Baud Rate | 1200 | Standard baud rate for Micronova mainboards communication
Serial Configuration | SERIAL_MODE (8N2) | 8 data bits, no parity, 2 stop bits
RX Pin | D3 | Data reception pin (from Stove to ESP)
TX Pin | D4 | Data transmission pin (from ESP to Stove)
RX Enable Pin | D2 | Hardware flow control (HIGH to disable RX / LOW to enable RX)
Standard Update Period | 1800000 ms (30 min) | Standard cycle interval for reading stove registers
Fast Update Period | 60000 ms (1 min) | Accelerated polling interval activated post-command (max 30 cycles)
Low-Level Semaphore | sem | Volatile boolean variable used to prevent serial transmission overlap during interrupts
REGISTER MAPPING & MEMORY OPERATIONS
Memory Type | Operation | Base Opcode (Hex) | Register Address (Hex) | Parameter Name | Description / Function | Scaling / Data Format | Associated MQTT Topic
RAM | Read | 0x00 (_RAMR) | 0x21 (stoveStateAddr) | Stove State | Current operational cycle state of the stove | Integer (Decoded 0-10) | mqtt_topic/state
RAM | Read | 0x00 (_RAMR) | 0x01 (ambTempAddr) | Ambient Temperature | Temperature measured by the stove ambient probe | Read Value / 2 (°C) | mqtt_topic/ambtemp
RAM | Read | 0x00 (_RAMR) | 0x3E (fumesTempAddr) | Fumes Temperature | Instantaneous temperature of exhaust flue gases | Direct Integer (°C) | mqtt_topic/fumetemp
RAM | Write | 0x80 (_RAMW) | 0x58 (stovePOnOffAddr) | Power On / Off | State inversion toggle command (Toggle On/Off) | Send value 0x5A | mqtt_topic/onoff
RAM | Write | 0x80 (_RAMW) | 0x21 (stoveStateAddr) | Turn Off Stove (Emergency) | Forces an immediate safe shutdown of the stove | Send value 0x00 | mqtt_topic/cmd (Payload 'E')
EEPROM | Read | 0x20 (_EEPROMR) | 0x89 (powerSetAddr) | Current Flame Power | Reading of the set combustion power level | Integer (0-5) | mqtt_topic/power
EEPROM | Write | 0xA0 (_EEPROMW) | 0x89 (powerSetAddr) | Set Flame Power | Modifies the desired combustion power level | Values from 0x00 to 0x05 | mqtt_topic/cmd (Payload 'P0'-'P5')
EEPROM | Read | 0x20 (_EEPROMR) | 0x8A (fanSetAddr) | Current Fan Speed | Reading of the room air fan speed level | Integer (0-5) | mqtt_topic/fan
EEPROM | Write | 0xA0 (_EEPROMW) | 0x8A (fanSetAddr) | Set Fan Speed | Modifies the room air fan speed level | Values from 0x00 to 0x05 | mqtt_topic/cmd (Payload 'F0'-'F5')
EEPROM | Read | 0x20 (_EEPROMR) | 0x8B (tempSetAddr) | Current Target Temp | Reading of the target thermostat setting on the stove | Direct Integer (°C) | mqtt_topic/tempset
EEPROM | Write | 0xA0 (_EEPROMW) | 0x8B (tempSetAddr) | Set Target Temp | Modifies the target thermostat setting | Hex value matching the target degrees (°C) | mqtt_topic/cmd (Payload 'Txx')

## Command Payloads
Composition of 4-Byte Serial Packets (Command Structure)
Micronova serial packet format: [Write Opcode] + [Register Address] + [Value] + [Checksum]
Category | Command Action | Byte 1 (Opcode) | Byte 2 (Address) | Byte 3 (Value) | Byte 4 (Hex Checksum) | MQTT Payload Received on /cmd
Power Control | Turn On / Toggle State | 0x80 | 0x58 | 0x5A | 0x32 | ON
Power Control | Standard Shutdown | 0x80 | 0x21 | 0x00 | 0xA1 | OFF
Power Control | Immediate Shutdown (Forced Error) | 0x80 | 0x21 | 0x00 | 0xA1 | E
Flame Power | Set Power Level 0 | 0xA0 | 0x89 | 0x00 | 0x29 | P0
Flame Power | Set Power Level 1 | 0xA0 | 0x89 | 0x01 | 0x2A | P1
Flame Power | Set Power Level 2 | 0xA0 | 0x89 | 0x02 | 0x2B | P2
Flame Power | Set Power Level 3 | 0xA0 | 0x89 | 0x03 | 0x2C | P3
Flame Power | Set Power Level 4 | 0xA0 | 0x89 | 0x04 | 0x2D | P4
Flame Power | Set Power Level 5 | 0xA0 | 0x89 | 0x05 | 0x2E | P5
Fan Speed | Set Fan Level 0 | 0xA0 | 0x8A | 0x00 | 0x2A | F0
Fan Speed | Set Fan Level 1 | 0xA0 | 0x8A | 0x01 | 0x2B | F1
Fan Speed | Set Fan Level 2 | 0xA0 | 0x8A | 0x02 | 0x2C | F2
Fan Speed | Set Fan Level 3 | 0xA0 | 0x8A | 0x03 | 0x2D | F3
Fan Speed | Set Fan Level 4 | 0xA0 | 0x8A | 0x04 | 0x2E | F4
Fan Speed | Set Fan Level 5 | 0xA0 | 0x8A | 0x05 | 0x2F | F5
Thermostat | Set Target Temperature (e.g. 20°C) | 0xA0 | 0x8B | 0x14 | 0x3F | T20 (Sends Hex 0x14)
Thermostat | Set Target Temperature (e.g. 22°C) | 0xA0 | 0x8B | 0x16 | 0x41 | T22 (Sends Hex 0x16)
Thermostat | Set Target Temperature (Dynamic) | 0xA0 | 0x8B | Hex(Temp) | Sum of elements | T[2-digit decimal value]

## Stove States
Decoding State Register Values (Address 0x21)
Interpretation of values returned by the stove and published to MQTT state topics.
Read Value (Dec) | Read Value (Hex) | Stove State (Text) | Corresponding ON/OFF State | Functional Meaning / System Notes
0 | 0x00 | Off (Spenta) | OFF | The stove is completely stopped or has completed the final cleaning cooldown cycle.
1 | 0x01 | Start (Avvio) | ON | Initial ignition phase; the heating glow plug (candeletta) is warming up.
2 | 0x02 | Pellet Loading (Caricamento) | ON | Initial feeding phase where pellets are dropped into the combustion brazier.
3 | 0x03 | Ignition (Accensione) | ON | The flame has kindled and is undergoing initial stabilization.
4 | 0x04 | On / Running (Accesa) | ON | The stove is running normally at steady-state (modulating flame power and fan speeds).
5 | 0x05 | Brazier Cleaning (Pulizia) | ON | Periodic periodic high-airflow cleaning cycle triggered during operation.
6 | 0x06 | Final Cleaning (Pulizia finale) | OFF | Guided shutdown cycle: extinguishes the flame and cools down the heat exchanger.
7 | 0x07 | Standby | OFF | The stove enters temporary standby because the target temperature has been satisfied.
8 | 0x08 | No Pellet (Pellet mancante) | ON (Alarm) | Error condition caused by fuel depletion in the pellet hopper.
9 | 0x09 | Failed Ignition (Mancata acc.) | OFF | Safety lockout triggered due to failure to kindle a flame within the ignition timeout.
10 | 0x0A | Alarm (Allarme) | ON/OFF (Alarm) | Generic safety lockout state triggered by sensors (over-temperature manual thermostat, pressure switch).